## Sheet1 - 表格 1
Input:
240 | mm length of horizontal OpenBeam (triangle)
485.4 | mm suggested length of vertical OpenBeam
650 | mm length of vertical OpenBeam
Output:
300 | mm total width (including printed plastic corners)
172.8 | mm diameter of printable circle (if the print surface does not extend outside triangle)
122.1881 | mm width of printable square (inside printable circle)
192 | mm recommended length for diagonal arms (center to center distance of ball joints)
288 | mm estimated print height
149.6492 | mm typical usable, printable length